## Sheet1
Manufacturer | Part No | Pressure Min (atm) | Pressure Max (atm) | Resolution (mmH2O) | Water Rating | Cap | Voltage (V) | Sleep Current (μA) | Read Current (μΑ) | Single Sample Time (ms) | Interface | Cost | Link
Honeywell | MPRLS0025PA00001A | 0 | 1.7 | 1 |  | Yes | 3.3 | 0.033 | 1130 | 5 | I2C (0x18) | 10.53 | https://au.element14.com/honeywell/mprls0025pa00001a/pressure-sensor-25psi-1port-3/dp/2836888?st=pressure%20sensor
TE Connectivity | MS5803-013BA | 0 | 4.9 | 0.1 |  | Yes | 3.3 | 0.02 | 12.5 | 8 | I2C (0x77,76) | 25.83 | https://au.element14.com/sensor-solutions-te-connectivity/ms580305ba01-00/pressure-sensor-5bar-digital-3/dp/2771906?st=pressure%20sensor